## Correspondances
Correspondances template Agent GMAT ↔ dictionnaire CDP4
Champ(s) du template | Type CSV correspondant
satellite.identity.name
satellite.identity.manufacturer | manufacturer; supplier
satellite.identity.operator; country; platform; constellation
satellite.identity.cospar_id; norad_id
satellite.identity.mission_type; mission_objective; status
satellite.bus.physical.mass_kg.dry | dry mass
satellite.bus.physical.mass_kg.wet_at_launch; maximum_wet | wet mass
satellite.bus.physical.mass_kg.propellant; payload; adapter | mass; target mass
satellite.bus.physical.dimensions_meters.body_length | length
satellite.bus.physical.dimensions_meters.body_width | width; breadth
satellite.bus.physical.dimensions_meters.body_height | height
satellite.bus.physical.dimensions_meters.solar_array_span | length; width; area
satellite.bus.physical.drag_area_m2; solar_radiation_pressure_area_m2 | area
satellite.bus.physical.drag_coefficient; solar_radiation_pressure_coefficient
satellite.bus.physical.center_of_mass_m.x/y/z | cartesian coordinate x; cartesian coordinate y; cartesian coordinate z
satellite.bus.physical.inertia_kg_m2.ixx/iyy/izz | mass moment of inertia
satellite.bus.physical.inertia_kg_m2.ixy/ixz/iyz
satellite.bus.physical.structure_material
propulsion_subsystem.architecture; selected_engine_id; selected_operating_mode
propulsion_subsystem.mission_engine_selection.*
propulsion_subsystem.propellant_management.tank_pressurization; feed_system; isolation_valves
propulsion_subsystem.propellant_management.total_usable_propellant_kg; residual_propellant_kg | mass
propulsion_subsystem.propellant_tanks[].propellant | propellant type
propulsion_subsystem.propellant_tanks[].capacity_kg; usable_mass_kg; residual_mass_kg | mass
propulsion_subsystem.propellant_tanks[].pressure_bar | pressure
propulsion_subsystem.propellant_tanks[].temperature_range_celsius.min/max | temperature; minimum operational temperature; maximum operational temperature
propulsion_subsystem.engines[].name; propulsion_family; technology; role
propulsion_subsystem.engines[].quantity_installed; quantity_operational
propulsion_subsystem.engines[].redundancy | redundancy concept; redundancy scheme; redundancy type
propulsion_subsystem.engines[].propellant; propellants.fuel; propellants.oxidizer | propellant type
propulsion_subsystem.engines[].propellants.mixture_ratio | ratio
propulsion_subsystem.engines[].performance.nominal_thrust_n; thrust_range_n; thrust_range_mn | thrust
propulsion_subsystem.engines[].performance.specific_impulse_seconds | specific impulse
propulsion_subsystem.engines[].performance.total_impulse_ns; minimum_impulse_bit_ns | impulse
propulsion_subsystem.engines[].performance.delta_v_mps | delta-v; total Δv
propulsion_subsystem.engines[].performance.efficiency_percent | efficiency
propulsion_subsystem.engines[].performance.duty_cycle | power duty cycle
propulsion_subsystem.engines[].performance.design_lifetime_hours | lifetime
propulsion_subsystem.engines[].performance.restart_cycles; burn_time_s
propulsion_subsystem.engines[].power.nominal_power_kw; minimum_usable_power_kw; maximum_usable_power_kw | power; active power; peak consumed power
propulsion_subsystem.engines[].power.power_processing_unit_efficiency_percent | efficiency
propulsion_subsystem.engines[].power.bus_voltage_v | voltage; source voltage
propulsion_subsystem.engines[].feed_system.* | pressure
propulsion_subsystem.engines[].installation.mounting_location; thrust_axis_body_frame; plume_keep_out_zones
propulsion_subsystem.engines[].installation.gimbal_range_deg.pitch/yaw | angle; half angle
propulsion_subsystem.gmat_legacy_compatibility.type; propellant | propellant type
propulsion_subsystem.gmat_legacy_compatibility.specific_impulse_seconds | specific impulse
propulsion_subsystem.gmat_legacy_compatibility.main_engine_thrust_n; nominal_thrust_newtons | thrust
propulsion_subsystem.gmat_legacy_compatibility.nominal_duty_cycle | power duty cycle
propulsion_subsystem.gmat_legacy_compatibility.electric_thruster.*power*_kw | power
electrical_subsystem.solar_panels.type | solar array type
electrical_subsystem.solar_panels.efficiency_percent | efficiency
electrical_subsystem.solar_panels.total_area_m2 | area
electrical_subsystem.solar_panels.total_power_generated_watts; beginning_of_life_power_watts; end_of_life_power_watts | power; power handling capability
electrical_subsystem.solar_panels.array_orientation
electrical_subsystem.solar_panels.degradation_percent_per_year
electrical_subsystem.batteries.chemistry; quantity
electrical_subsystem.batteries.capacity_ah | battery capacity
electrical_subsystem.batteries.energy_wh | energy
electrical_subsystem.batteries.voltage_v | voltage
electrical_subsystem.batteries.depth_of_discharge_percent | fraction; ratio
electrical_subsystem.batteries.maximum_charge_power_w; maximum_discharge_power_w | power
electrical_subsystem.bus_voltage_v | voltage
electrical_subsystem.spacecraft_bus_load_kw; electric_propulsion_mode.bus_load_kw | power; mean consumed power; peak consumed power
electrical_subsystem.electric_propulsion_mode.maximum_simultaneous_thrusters
electrical_subsystem.system_margin_percent
attitude_control_subsystem.control_mode | spacecraft attitude; enumeration attitude stability
attitude_control_subsystem.pointing_accuracy_arcsec; pointing_stability_arcsec_per_sec
attitude_control_subsystem.actuators.reaction_wheels; magnetic_torquers
attitude_control_subsystem.actuators.thrusters | number of attitude control thrusters per thrust axis
attitude_control_subsystem.sensors.*
thermal_subsystem.control_method
thermal_subsystem.operational_temp_range_celsius.min/max | minimum operational temperature; maximum operational temperature
thermal_subsystem.radiators_area_m2 | area
thermal_subsystem.survival_heaters_power_w | power
opalis.model.template_id; reference_source; simulation_mode; power_supply; regulation_type
opalis.model.distribution_resistance_ohm | resistance
opalis.simulation.reference_time_step_s; reference_duration_s | time; duration; period duration
opalis.simulation.satellite_temperature_c | temperature
opalis.simulation.regulated_mode; current_limit_mode; voltage_limit_mode; thermal_model
opalis.battery.initial_voltage_v; low_voltage_limit_v | voltage
opalis.battery.initial_state_of_charge | fraction; ratio
opalis.battery.energy_wh | energy
opalis.battery.cells_parallel
opalis.battery.cells_series | number of cells in series
opalis.battery.cell_model; cell_type | battery cell type
opalis.battery.cell_capacity_ah | battery capacity
opalis.battery.cable_resistance_ohm | resistance
opalis.power_distribution.constant_load_w; margin_w; rated_power_w | power
opalis.power_distribution.consumption_mode
opalis.environment.solar_constant_w_m2; albedo_w_m2; earth_radiation_w_m2 | irradiance; areic heat flow rate
opalis.solar_generator.cell_model | solar cell type
opalis.solar_generator.cell_area_m2; sections[].area_m2 | area
opalis.solar_generator.sections[].type; anchor_type; filling_factor; cells_parallel; cells_series; rated_power_w
rf_comlink.data_handling.initial_memory_usage_bits; memory_capacity_bits | data volume
rf_comlink.data_handling.payload_binary_rate.mode
rf_comlink.data_handling.payload_binary_rate.rate_bps | data rate
rf_comlink.data_handling.payload_binary_rate.active_duration_s; repeat_period_s | duration; period duration
rf_comlink.links[].system.frequency_band | frequency band
rf_comlink.links[].system.frequency_range_mhz; frequency_mhz | frequency; frequency bandwidth
rf_comlink.links[].system.data_rate_bps | data rate
rf_comlink.links[].system.bit_error_rate; modulation; coding; required_ebn0_db; required_ebn0_manual
rf_comlink.links[].spacecraft_antenna.antenna_type
rf_comlink.links[].spacecraft_antenna.gain_db | antenna gain; maximum antenna gain; minimum antenna gain
rf_comlink.links[].spacecraft_antenna.figure_of_merit_db_per_k; eirp_dbw; pointing_loss_db; axial_ratio_db
rf_comlink.links[].spacecraft_antenna.polarization | electromagnetic polarization; electromagnetic polarization state; electromagnetic polarization direction
rf_comlink.links[].propagation.atmospheric_loss_db; weather_unavailability_percent
payload.primary_instrument.name; type
payload.primary_instrument.power_consumption_w | power; mean consumed power; peak consumed power
payload.primary_instrument.mass_kg | mass
payload.primary_instrument.optical_system.aperture_meters | diameter
payload.primary_instrument.optical_system.focal_length_meters | image focal; object focal